## SCH-45852_C
MIMXRT1010-EVK Revised: Wednesday, July 17, 2019
SCH-45852, PDF: SPF-45852 Revision: C
NXP Semiconductors
6501 William Cannon Drive West
Austin, TX 78735-8598
Bill Of Materials September 20,2019 13:55:35 | Page1
Item | Quantity | AgilePN | ASSY_OPT | Reference | Value | Description | ASSY_NOTE | Mfg Name | Mfg Part Number | PCB Footprint
______________________________________________
1 | 4 | 150-75772 |  | C6,C78,C142,C314 | 1.0UF | CAP CER 1.0UF 10V 10% X5R 0402 |  | YAGEO AMERICA | CC0402KRX5R6BB105 | 0402_CC
2 | 14 | 150-76271 |  | C7,C14,C15,C16,C20,C22,C23,C24,C25,C33,C35,C39,C46,C54 | 0.22uF | CAP CER 0.22UF 6.3V 20% X5R 0402 |  | KEMET | C0402C224M9PAC | 0402_CC
3 | 16 | 150-78463 |  | C17,C19,C21,C32,C42,C66,C71,C84,C98,C100,C105,C108,C113,C176,C258,C348 | 4.7uF | CAP CER 4.7UF 6.3V 20% X5R 0402 |  | TDK | C1005X5R0J475M050BC | 0402_CC
4 | 2 | 150-78467 | DNP | C18,C31 | 22UF | CAP CER 22UF 6.3V 20% X5R 0603 |  | Samsung | CL10A226MQ8NRNE | 0603_CC
5 | 1 | 150-78463 | DNP | C26 | 4.7uF | CAP CER 4.7UF 6.3V 20% X5R 0402 |  | TDK | C1005X5R0J475M050BC | 0402_CC
6 | 39 | 150-75634 |  | C28,C29,C41,C43,C47,C48,C51,C53,C55,C56,C60,C67,C68,C69,C72,C80,C83,C92,C93,C94,C96,C97,C106,C109,C111,C112,C114,C115,C143,C167,C168,C169,C170,C172,C173,C174,C180,C282,C285 | 0.1UF | CAP CER 0.1UF 10V 10% X5R 0402 |  | YAGEO AMERICA | CC0402KRX5R6BB104 | CC0402_25
7 | 2 | 150-76335 |  | C36,C37 | 4.7PF | CAP CER 4.7PF 50V 0.25PF C0G 0402 |  | AVX | 04025A4R7CAT2A | 0402_CC
8 | 2 | 150-78467 |  | C38,C52 | 22UF | CAP CER 22UF 6.3V 20% X5R 0603 |  | Samsung | CL10A226MQ8NRNE | 0603_CC
9 | 13 | 150-78675 |  | C40,C49,C50,C79,C81,C82,C91,C95,C99,C179,C225,C257,C346 | 10uF | CAP CER 10UF 10V 10% X5R 0603 |  | MURATA | GRM188R61A106KE69D | CC0603_OV
10 | 2 | 150-75265 |  | C44,C45 | 10PF | CAP CER 10PF 50V 5% C0G 0402 |  | AVX | 04025A100JAT2A | 0402_CC
11 | 2 | 150-76334 | DNP | C57,C58 | 1000pF | CAP CER 1000PF 50V 5% C0G 0402 |  | MURATA | GRM1555C1H102JA01D | 0402_CC
12 | 1 | 150-76334 |  | C59 | 1000pF | CAP CER 1000PF 50V 5% C0G 0402 |  | MURATA | GRM1555C1H102JA01D | 0402_CC
13 | 1 | 150-75772 | DNP | C61 | 1.0UF | CAP CER 1.0UF 10V 10% X5R 0402 |  | YAGEO AMERICA | CC0402KRX5R6BB105 | 0402_cc
14 | 2 | 150-30109 |  | C85,C273 | 27PF | CAP CER 27PF 50V 5% C0G 0402 |  | KEMET | C0402C270J5GAC | 0402_CC
15 | 2 | 150-30297 |  | C101,C104 | 220PF | CAP CER 220PF 50V 5% C0G 0402 |  | KEMET | C0402C221J5GAC | 0402_CC
16 | 2 | 150-78467 |  | C102,C103 | 22UF | CAP CER 22UF 6.3V 20% X5R 0603 |  | Samsung | CL10A226MQ8NRNE | CC0603_OV
17 | 6 | 150-75720 |  | C107,C110,C116,C117,C118,C119 | 15PF | CAP CER 15PF 16V 5% C0G 0402 |  | KEMET | C0402C150J4GAC | 0402_CC
18 | 6 | 150-75720 | DNP | C120,C121,C122,C123,C124,C125 | 15PF | CAP CER 15PF 16V 5% C0G 0402 |  | KEMET | C0402C150J4GAC | 0402_CC
19 | 22 | 150-75634 |  | C135,C157,C171,C195,C199,C259,C260,C264,C275,C283,C284,C288,C289,C315,C345,C347,C349,C350,C351,C352,C353,C354 | 0.1UF | CAP CER 0.1UF 10V 10% X5R 0402 |  | YAGEO AMERICA | CC0402KRX5R6BB104 | 0402_CC
20 | 1 | 150-30082 |  | C191 | 0.01UF | CAP CER 0.01UF 16V 20% X7R 0402 |  | AVX | 0402YC103MAT2A | 0402_CC
21 | 2 | 150-30297 |  | C280,C281 | 220PF | CAP CER 220PF 50V 5% C0G 0402 |  | KEMET | C0402C221J5GAC | CC0402_25
22 | 2 | 150-79454 |  | C291,C295 | 2.2uF | CAP CER 2.2uF 6.3V 10% X5R 0402 |  | MURATA | GRM155R60J225KE01D | 0402_CC
23 | 3 | 150-75829 |  | C342,C343,C344 | 220pF | CAP CER 220PF 50V 10% X7R 0402 |  | KEMET | C0402C221K5RAC | CC0402_25
24 | 4 | 480-79672 |  | D4,D6,D9,D10 | RB521S30 | DIODE SCH RECT 200MA 30V AEC-Q101 SOD-523 |  | NEXPERIA | RB521S30,115 | SOD523
25 | 2 | 370-75079 |  | D5,D7 | RED | LED ULTRA BRIGHT RED SGL 30MA 0603 |  | LITE ON | LTST-C190KRKT | LED_0603
26 | 1 | 480-75997 |  | D8 | MBR120VLSFT1G | DIODE SCH RECT 1A 20V SMT |  | ON SEMICONDUCTOR | MBR120VLSFT1G | SOD-123
27 | 2 | 370-76549 |  | D25,D27 | GREEN | LED GRN SGL 25MA 0603 |  | KINGBRIGHT | KPT-1608SGC | LED_0603
28 | 2 | 480-80015 |  | D28,D29 | LXES15AAA1-153 | DIODE TVS BIDIR 4V -- 0402 |  | MURATA | LXES15AAA1-153 | diode_bidir_0402
29 | 4 | 280-76498 | DNP | H1,H2,H3,H4 | .635" LONG | FASTENER, STANDOFF 4.5MMX3.53XM3.0X0.5 ROUND THR .635"L BRASS |  | UNICORP | MSS251-R-1-A-16 | spacer_139t
30 | 1 | 210-81467 |  | J1 | HDR 2X5 | HDR 2X5 TH 100MIL CTR 338H AU 98L |  | ANYTRONIC CORPORATION LIMITED | 0902S1005011N9T-31RF | hdr205
31 | 18 | 210-81490 |  | J3,J4,J5,J6,J8,J21,J22,J30,J31,J32,J35,J36,J37,J54,J61,J62,J63,J64 | HDR 1X2 | HDR 1X2 TH 100MIL SP 339H AU 98L |  | ANYTRONIC CORPORATION LIMITED | 0901S0202011N9T-31RF | HDR102
32 | 3 | 210-81490 | DNP | J7,J12,J13 | HDR 1X2 | HDR 1X2 TH 100MIL SP 339H AU 98L |  | ANYTRONIC CORPORATION LIMITED | 0901S0202011N9T-31RF | HDR102
33 | 2 | 211-80104 |  | J9,J41 | USB_MICROAB_RECEPTACLE | CON 5 USB MICRO_AB RA SKT SMT 0.65MM SP 110H AU |  | ANYTRONIC CORPORATION LIMITED | 23971101#LCP-58RF | con_usb5_microab_0p65_sm
34 | 1 | 211-79704 |  | J11 | PJ31360-I | CON 6 AUD JACK RA SMT -- 191H AU |  | SHENZHEN ATOM TECHNOLOGY CO.,LTD | PJ31360-I | con6_audjack_ra_th
35 | 2 | 210-81466 |  | J16,J55 | HDR 2X5 | HDR 2X5 TH 50MIL CTR 172H AU 91L |  | ANYTRONIC CORPORATION LIMITED | 0922S0205011N9T-31RF | hdr205_50_th
36 | 1 | 210-81774 |  | J26 | CON 2x6 | CON 2X6 SKT SHRD TH 100MIL CTR 345H AU 126L |  | ANYTRONIC CORPORATION LIMITED | 08010S31211-29RF | con_skt2x6_th
37 | 1 | 210-81491 |  | J27 | HDR_1X3 | HDR 1X3 TH 100MIL SP 338H AU 98L |  | ANYTRONIC CORPORATION LIMITED | 0901S0203011N9T-31RF | HDR103
38 | 2 | 210-78092 | DNP | J52,J53 | CON_2_RCA | CON 2 RCA SKT RA TH BLACK -- 512H SN |  | KYCON | KLPX-0848A-2-B | con2_rca_ra_th
39 | 2 | 210-81775 |  | J56,J60 | CON 2x8 | CON 2X8 SKT SHRD TH 100MIL CTR 345H AU 126L |  | ANYTRONIC CORPORATION LIMITED | 08010S31611-29RF | con_2x8_skt_100_th
40 | 1 | 210-81776 |  | J57 | CON 2x10 | CON 2X10 SKT SHRD TH 100MIL CTR 345H AU 126L |  | ANYTRONIC CORPORATION LIMITED | 08010S32011-29RF | con_skt2x10_th
41 | 1 | 210-81491 | DNP | J58 | HDR_1X3 | HDR 1X3 TH 100MIL SP 338H AU 98L |  | ANYTRONIC CORPORATION LIMITED | 0901S0203011N9T-31RF | HDR103
42 | 1 | 180-78961 |  | L1 | 4.7uH | IND FER BEAD 4.7uH@100KHZ 0.84A 20% 1515 |  | MURATA | LQH44PN4R7MJ0L | ind_1515
43 | 1 | 180-77797 |  | L2 | 1uH | IND PWR 1UH@100KHZ 2.6A 30% SMT |  | Shenzhen Sunlord Electronics Co., Ltd | SWPA4020S1R0NT | ind_4020
44 | 5 | 180-78156 |  | L3,L5,L10,L21,L23 | 330 OHM | IND FER BEAD 330OHM@100MHZ 1.7A 0603 |  | TDK | MPZ1608S331A | ind_1608
45 | 1 | 180-76336 |  | L4 | 90OHM | IND CHK 90 OHM@100MHZ 330MA 25% 0805 |  | MURATA | DLW21HN900SQ2L | ind4_choke_0805
46 | 4 | 180-77771 |  | L6,L7,L8,L20 | 120 Ohm | IND FER BEAD 120 OHM@100MHZ 0.5A 25% 0402 |  | Murata | BLM15AG121SN1D | 0402_CC
47 | 1 | 510-77987 |  | P1 | EM6022P | AUDIO DEVICE MIC 0.5MA 2V 38-48+/-3dB 2.2KOHM 6MM TH |  | Soberton Inc | EM6022P | mic_WM-63PR
48 | 1 | 480-75317 |  | Q9 | 2SK3018 | TRANS MOSFET N-CH 30V .1A SOT-323 |  | ROHM | 2SK3018T106 | SOT323_3
49 | 1 | 480-75158 |  | Q521 | BC817-40LT1G | TRAN NPN GEN 45V 0.5A SOT-23 |  | ON SEMICONDUCTOR | BC817-40LT1G | SOT23
50 | 74 | 470-75394 |  | R1,R3,R4,R5,R7,R10,R11,R22,R35,R36,R38,R45,R47,R56,R62,R65,R68,R80,R82,R83,R85,R87,R88,R90,R94,R98,R101,R104,R105,R106,R107,R142,R144,R148,R178,R221,R239,R251,R252,R274,R276,R278,R280,R290,R294,R312,R338,R359,R439,R442,R443,R444,R778,R785,R786,R787,R788,R789,R790,R791,R792,R801,R802,R804,R805,R1833,R1840,R1841,R1845,R1846,R1847,R1848,R1871,R1873 | 0 | RES MF ZERO OHM 1/16W 5% 0402 |  | ROHM | MCR01MZPJ000 | 0402_CC
51 | 2 | 470-30454 |  | R2,R6 | 100 | RES MF 100 OHM 1/16W 1% 0402 |  | THYE MING TECH CO LTD | CR-02FL6--100R | RC0402_25
52 | 2 | 470-81149 |  | R8,R9 | 4.99K | RES MF 4.99K 1/16W 1% 0402 |  | YAGEO AMERICA | RC0402FR-074K99L | RC0402_25
53 | 5 | 470-80199 | DNP | R12,R13,R14,R16,R357 | 0.02 | RES MF 0.02 OHM 1/10W 1% 0603 |  | VISHAY INTERTECHNOLOGY | WSL0603R0200FEA | RC0603_OV
54 | 10 | 470-75555 |  | R17,R95,R96,R97,R100,R102,R103,R155,R211,R803 | 1K | RES MF 1.0K 1/16W 5% 0402 |  | VISHAY INTERTECHNOLOGY | CRCW04021K00JNED | 0402_CC
55 | 1 | 470-80487 |  | R20 | 1.5K | RES MF 1.5K 1/16W 1% 0402 |  | BOURNS | CR0402-FX-1501GLF | 0402_CC
56 | 47 | 470-75394 | DNP | R21,R37,R46,R61,R63,R69,R84,R177,R207,R242,R243,R246,R248,R281,R430,R779,R780,R793,R794,R795,R796,R797,R798,R799,R800,R1839,R1843,R1844,R1849,R1850,R1852,R1853,R1854,R1855,R1857,R1858,R1859,R1860,R1861,R1862,R1863,R1864,R1865,R1866,R1872,R1874,R1875 | 0 | RES MF ZERO OHM 1/16W 5% 0402 |  | ROHM | MCR01MZPJ000 | 0402_CC
57 | 2 | 470-75597 | DNP | R26,R39 | 100K | RES MF 100K 1/16W 5% 0402 |  | VENKEL COMPANY | CR0402-16W-104JT | 0402_CC
58 | 1 | 470-79978 | DNP | R30 | 1M | RES MF 1M 1/10W 5% AEC-Q200 0402 |  | KOA SPEER | RK73B1ETTP105J | 0402_CC
59 | 1 | 470-31210 |  | R31 | 2.2M | RES MF 2.2M 1/10W 1% AEC-Q200 0402 |  | KOA SPEER | RK73H1ETTP2204F | RC0402_25
60 | 2 | 470-31135 |  | R32,R141 | 464K | RES MF 464K 1/10W 1% AEC-Q200 0402 |  | KOA SPEER | RK73H1ETTP4643F | 0402_CC
61 | 1 | 470-76590 |  | R33 | 30K | RES MF 30K 1/16W 1% 0402 |  | THYE MING TECH CO LTD | CR02FL6-30K | RC0402_25
62 | 2 | 470-31093 |  | R34,R377 | 200K | RES MF 200K 1/10W 1% AEC-Q200 0402 |  | KOA SPEER | RK73H1ETTP2003F | 0402_CC
63 | 1 | 470-31088 |  | R40 | 180K | RES MF 180K 1/10W 1% AEC-Q200 0402 |  | KOA SPEER | RK73H1ETTP1803F | 0402_CC
64 | 22 | 470-75557 |  | R41,R86,R91,R129,R143,R156,R206,R219,R236,R237,R244,R245,R247,R295,R303,R429,R432,R436,R437,R440,R441,R777 | 10K | RES MF 10K 1/16W 5% 0402 |  | VISHAY INTERTECHNOLOGY | CRCW040210K0JNED | 0402_CC
65 | 1 | 470-31015 |  | R42 | 40.2K | RES MF 40.2K 1/16W 1% 0402 |  | YAGEO AMERICA | RC0402FR-0740K2L | 0402_CC
66 | 2 | 470-30454 |  | R50,R296 | 100 | RES MF 100 OHM 1/16W 1% 0402 |  | THYE MING TECH CO LTD | CR-02FL6--100R | 0402_CC
67 | 1 | 470-79978 |  | R53 | 1M | RES MF 1M 1/10W 5% AEC-Q200 0402 |  | KOA SPEER | RK73B1ETTP105J | 0402_CC
68 | 8 | 470-75597 |  | R59,R64,R66,R75,R81,R166,R781,R1869 | 100K | RES MF 100K 1/16W 5% 0402 |  | VENKEL COMPANY | CR0402-16W-104JT | 0402_CC
69 | 1 | 470-76240 |  | R67 | 100K | RES MF 100K 1/16W 1% 0402 |  | NIC COMPONENTS CORP | NRCL04F1003TRF | RC0402_25
70 | 6 | 470-75557 | DNP | R70,R99,R154,R240,R241,R438 | 10K | RES MF 10K 1/16W 5% 0402 |  | VISHAY INTERTECHNOLOGY | CRCW040210K0JNED | 0402_CC
71 | 6 | 470-76602 |  | R72,R164,R167,R181,R185,R190 | 2.2K | RES MF 2.2K 1/16W 5% 0402 |  | YAGEO AMERICA | RC0402JR-072K2L | 0402_CC
72 | 2 | 470-75626 |  | R92,R93 | 4.7K | RES MF 4.7K 1/16W 5% 0402 |  | NIC COMPONENTS CORP | NRCL04J472TRF | RC0402_25
73 | 1 | 470-30965 |  | R153 | 15K | RES MF 15K 1/16W 1% 0402 |  | WALSIN TECHNOLOGY CORP. | WR04X1502FTL | 0402_CC
74 | 1 | 470-76240 |  | R157 | 100K | RES MF 100K 1/16W 1% 0402 |  | NIC COMPONENTS CORP | NRCL04F1003TRF | 0402_CC
75 | 2 | 470-81890 |  | R159,R172 | 270 | RES MF 270 OHM 1/16W 5% 0402 |  | Yageo | RC0402JR-07270RL | 0402_CC
76 | 4 | 470-76083 |  | R161,R170,R174,R179 | 12.0K | RES MF 12.0K 1/16W 1% 0402 |  | BOURNS | CR0402-FX-1202GLF | 0402_CC
77 | 2 | 470-75626 |  | R218,R227 | 4.7K | RES MF 4.7K 1/16W 5% 0402 |  | NIC COMPONENTS CORP | NRCL04J472TRF | 0402_CC
78 | 2 | 470-75626 | DNP | R249,R250 | 4.7K | RES MF 4.7K 1/16W 5% 0402 |  | NIC COMPONENTS CORP | NRCL04J472TRF | RC0402_25
79 | 6 | 470-31023 |  | R253,R254,R261,R262,R263,R264 | 47K | RES MF 47K 1/16W 1% 0402 |  | YAGEO AMERICA | RC0402FR-0747KL | RC0402_25
80 | 4 | 470-75555 |  | R265,R266,R267,R268 | 1K | RES MF 1.0K 1/16W 5% 0402 |  | VISHAY INTERTECHNOLOGY | CRCW04021K00JNED | RC0402_25
81 | 1 | 470-80029 |  | R273 | 374 | RES MF 374 OHM 1/8W 1% 0805 |  | VISHAY INTERTECHNOLOGY | CRCW0805374RFKEA | RC0805_OV
82 | 1 | 470-76238 |  | R298 | 75 | RES TF 75.0 OHM 1/8W 1% 0805 |  | YAGEO AMERICA | RC0805FR-0775RL | RC0805_OV
83 | 1 | 470-31004 | DNP | R313 | 33K | RES MF 33K 1/16W 1% 0402 |  | YAGEO AMERICA | RC0402FR-0733KL | RC0402_25
84 | 1 | 470-77900 |  | R431 | 93.1 | RES MF 93.1 OHM 1/8W 1% AEC-Q200 0603 |  | KOA SPEER | RK73H1JTTD93R1F | RC0603_OV
85 | 1 | 470-30297 |  | R433 | 220 | RES MF 220 OHM 1/10W 5% 0603 |  | YAGEO AMERICA | RC0603JR-07220RL | RC0603_OV
86 | 3 | 470-80574 |  | R1831,R1835,R1842 | 10.0K | RES MF 10.0K 1/16W 1% 0402 |  | WALSIN TECHNOLOGY CORP. | WR04X1002FTL | RC0402_25
87 | 3 | 470-30919 |  | R1832,R1834,R1836 | 5.6K | RES MF 5.6K 1/16W 1% 0402 |  | YAGEO AMERICA | RC0402FR-075K6L | RC0402_25
88 | 3 | 470-75591 |  | R1837,R1838,R1851 | 100 | RES MF 100 OHM 1/16W 5% 0402 |  | NIC COMPONENTS CORP | NRCL04J101TRF | RC0402_25
89 | 1 | 470-75609 |  | R1856 | 22K | RES MF 22K 1/16W 5% 0402 |  | SMEC | RC73L2Z223JTF | RC0402_25
90 | 2 | 470-82143 |  | R1867,R1868 | 100 | RES MF 100 OHM 1/16W 5% 0402 |  | YAGEO AMERICA | RC0402JR-07100RL | 0402_CC
91 | 1 | 470-75806 |  | R1870 | 2.20K | RES MF 2.20K 1/10W 1% 0603 |  | BOURNS | CR0603-FX-2201ELF | RC0603_OV
92 | 4 | 510-77562 |  | SW2,SW3,SW4,SW9 | SPST PB | SW SPST MOM NO PB TACT 50mA 50V SMT |  | E SWITCH | TL3301AF260QG/TR | SW4_PB_ESW_SM_P177
93 | 1 | 510-78047 |  | SW8 | 416131160804 | SW DIP 4 POS 0.025A@24VDC SMT |  | WURTH ELEKTRONIK EISOS GMBH & CO. KG (ELECTRONIC & ELECTROMEHANICAL COMP) | 416131160804 | sw4_dip_1p27_6p3x5p7
94 | 4 | 210-30155 |  | TP2,TP3,TP4,TP5 | 5006 | TEST POINT BLK 70X220 MIL TH |  | Keystone Electronics | 5006 | tp_th_063
95 | 7 | 510-75618 |  | TP8,TP9,TP13,TP31,TP32,TP33,TP34 | TP_35MIL | TEST POINT PAD .035 SMT, no part to order |  |  |  | testpoint_35mil
96 | 2 | 211-76642 |  | TP25,TP26 | TPAD_030 | TEST POINT PAD 30MIL DIA SMT, NO PART TO ORDER |  | NOTACOMPONENT | NOTACOMPONENT | TPAD_030
97 | 4 | 480-76937 |  | TVS2,TVS3,TVS4,TVS5 | ESD5B5.0ST1G | DIODE SUPPRESSOR 16A@30NS 5V@1UA SOD-523 |  | on semiconductor | ESD5B5.0ST1G | diode2_sod523
98 | 2 | 560-75273 | DNP | T1,T2 | TTWB1010L | XFMR SMT 780UH/780UH/250MA WIDEBAND XFMR6_6.6X6.2 |  | COILCRAFT | TTWB1010LD | xfmr6_6p6x6p2
99 | 1 | 344-02363 |  | U1 | MIMXRT1011DAE5A | IC CPU ARM Cortex-M7 500MHZ 1.3V LQFP80 |  | NXP SEMICONDUCTORS | MIMXRT1011DAE5A | LQFP80_0P5_12X12
100 | 1 | 315-80553 |  | U2 | UM803RS | IC VOLT MONITOR 2.63V RST VTH 1-5.5V AUTO SOT-23 |  | Union Semiconductor, Inc | UM803RS | sot-23
101 | 2 | 315-80554 |  | U3,U17 | UM1750S-00 | IC VREG LDO ADJ 1-5V 350mA 2.5-6V SOT23-5 |  | Union Semiconductor, Inc | UM1750S-00 | sot23-5_a
102 | 1 | 315-80508 |  | U4 | MP2144GJ | IC SYNC STEP-DOWN SW 1.2MHZ 0.6V 2A 2.5-5.5V TSOT23-8 |  | MONOLITHIC POWER SYSTEMS | MP2144GJ | tsot23_8_0p65_2x1
103 | 1 | 315-80564 |  | U5 | UM805RE | IC VOLT MONITOR 2.63V VTH RST 1-5.5V SOT143 |  | Union Semiconductor, Inc | UM805RE | sot_143
104 | 2 | 312-81574 |  | U7,U22 | NX5P3090UK | IC USB PD TYPE C CURRENT LIMITED PWR SW 2.5-5.5V WLCSP12 |  | NXP SEMICONDUCTORS | NX5P3090UK,012 | wlcsp12_0p4_1p38x1p68mm_smdp
105 | 1 | 480-78843 |  | U8 | RClamp0854P.TCT | DIODE TVS ARRAY 3 5.5V SLP1616P6 |  | SEMTECH CORP | RClamp0854P.TCT | slp1616p6
106 | 1 | 315-76725 |  | U9 | PRTR5V0U2X | IC USB ESD PROTECTION 8KV SOT143 |  | NEXPERIA | PRTR5V0U2X | SOT143B
107 | 1 | 315-79450 |  | U10 | WM8960 | IC CODEC STEREO WITH CLASS D SPEAKER DRIVER 1.71-3.6V QFN32 |  | WOLFSON MICROELECTRONICS | WM8960CGEFL/RV | qfn32_s142ep
108 | 1 | 342-00805 |  | U13 | AT25SF128A-SHB-T | IC MEM NOR FLASH DUAL/QUAD SPI 128MBIT 133MHZ 2.7-3.6V SOP8 |  | Adesto Technologies Corporation, Inc | AT25SF128A-SHB-T | SO8-25X75-200
109 | 1 | 344-02176 |  | U24 | LPC4322JET100 | IC MCU CORTEX M4 CORE 512kB FLASH 2.4-3.6V BGA100 |  | NXP SEMICONDUCTORS | LPC4322JET100E | fbga100_0p8_9x9
110 | 1 | 312-80418 | DNP | U26 | FXOS8700CQ | IC ACCELEROMETER AND MAGNETOMETER SENSOR 3-AXIS 2.5V QFN16 |  | Freescale Semiconductor | FXOS8700CQ | QFN5X3_0P5_3X3
111 | 1 | 334-77823 | DNP | U27 | MX25L4006EM2R-12G | IC MEM FLASH SPI 4MBIT 86MHZ 2.7-3.6V AUTOMOTIVE SOP8 |  | MACRONIX INTERNATIONAL CO., LTD | MX25L4006EM2R-12G | SO8-25X75-200
112 | 1 | 312-80763 |  | U29 | NTSX2102GU8H | IC DUAL SUPPLY XCVR 50 MBPS 5.5V XQFN8 |  | NXP SEMICONDUCTORS | NTSX2102GU8H | xqfn8_1p45x1p25mm
113 | 1 | 312-80889 |  | U31 | NTS0102 | IC XCVR 2-BIT 1.65-3.6V/2.3-5.5V TSSOP8 |  | NXP SEMICONDUCTORS | NTS0102DP | tssop8_a
114 | 1 | 312-30127 |  | U37 | NL17SZ126DF | IC BUF TS 1.65-5.5V SOT-353 |  | ON SEMICONDUCTOR | NL17SZ126DFT2G | SC-70
115 | 1 | 315-81072 |  | U43 | NC7WV04L6X | IC INVERTER ULP-A DUAL 0.93.6V MICROPAK6 |  | FAIRCHILD | NC7WV04L6X | MICROPAK_6P
116 | 2 | 312-81277 |  | U44,U46 | 74LVC1T45GW,125 | IC XCVR XLATING DUAL 3-STATE 1.2- 5.5V TSSOP6 |  | NEXPERIA | 74LVC1T45GW,125 | SOT-363_0P65_SMT
117 | 1 | 312-81751 |  | U45 | 74LVC2T45DC | IC TRANSLATING XCVR DUAL BIT/SUPPLY TS 1.2-5.5V VSSOP8 |  | NEXPERIA | 74LVC2T45DC | SSOP8_DCU
118 | 1 | 230-78102 |  | Y2 | 32.768KHZ | XTAL 32.768KHZ 7PF 20PPM -- SMT |  | EPSON ELECTRONICS | FC-135 32.7680KA-AG3 | XTAL2-3p2x1p5-SM
119 | 1 | 230-78082 |  | Y3 | 12MHZ | XTAL 12MHZ RSN -- 18PF 30PPM SMT |  | ABRACON CORP | ABLS2-12.000MHZ-D4Y-T | xtl2_11p6x4p85_sm
120 | 1 | 230-78216 |  | Y4 | 24MHz | XTAL 24MHZ -- 20PPM 2.0X1.6MM SMD |  | MURATA | XRCGB24M000F2P29R0 | xtl4_2p1x1p7mm_sm